## Initial Rating
Screening Criteria (5=good, 1=bad)
Alternative | Type | Violates Constraints? | Detection Coverage | Durability and Reliability | Routine O&M | Reliability; covered in other criteria, eliminate? | Constructability | Hydraulics | Fish Behavior | Total Ranking | Cost | Research and Development | Notes from workshop
Prototype must fit within existing infrastructure Prototype cannot hinder fish passage by obstructing passage route Prototype cannot impede emergency spilling requirements Prototype cannot impact dam structure or operations required for safety, passing debris, or regular/continued maintenance Prototype must be based on technology that either exists or could exist by time of construction
Alternative 1 | Spillway Reshaping Insert | Screen. Non-starter due to reduction if flow capacity of spillway since no removal process even feasible. | [7 empty] | 0 |  | 1
Alternative 2 | Skimming Detection Array | Screen. Violates safety, can not sit in downstream gate slot preventing timely closure of TSW. | [7 empty] | 0 |  |  | Can only be installed in upstream slot
Alternative 3 | Articulation Fin Array | Screen. Violates safety, can not sit in downstream gate slot preventing timely closure of TSW. | [10 empty] | Can only be installed in upstream slot
Alternative 4 | Detection Embedded TSW |  | 3 | 2 | 5 | 4 | 3 | 5 | 5 | 27 | 2 | 2 | Fish behavioral concern limited. Detection unknown, moderate. Might need supplemental alt. Can be applied to other projects. extensive R&D to figure out how to modify the existing or build a new TSW with a non-ferrous top surface and still maintain structural integrity. concern coming from PMSFC, which is the FS3001 type transceivers that have a 150ft maximum cable span.
Alternative 5 | TSW Embedded PIT Tag Fin Array | Need to change design to avoid constraint violation, Keep. Violates safety, fin bending or sticking prevents TSW crest and gate removal required to respond to flooding | 4 | 1 | 3 | 2 | 1 | 3 | 3 | 17 | 3 | 1
Alternative 6 | Embedded in the Existing OGEE |  | 5 | 4 | 5 | 5 | 2 | 5 | 5 | 31 | 1 | 4 | Will need to determine feasbility
Alternative 7 | Embedded in OGEE with Reshaping | Screen. Non-starter due to reduction if flow capacity of spillway since no removal process even feasible. | [7 empty] | 0
Alternative 8 | PIT Barge in Forebay or Tailrace |  | 2 | 4 | 4 | 2 | 5 | 5 | 4 | 26 | 5 | 5 | Prefers to be in tailrace, not forebay. Might not be best for standalone alt.
Alternative 9 | JBS Outfall Antenna |  | 1 | 1 | 4 | 1 | 3 | 5 | 5 | 20 | 4 | 4 | backside of piers migh help improve hydraulics
Alternative 10 | Split-Leaf Spillway Detection |  | 4 | 2 | 5 | 3 | 2 | 4 | 5 | 25 | 2 | 2 | McNary moving away from split-leaf
Alternative 11 | Matrix Antenna PIT Detector |  | 5 | 5 | 3 | 4 | 4 | 3 | 3 | 27 | 3 | 3 | 12X10 squares. How often to clean this? Could lead to fish passage concerns with too much debris. Combine with other alts (4?).
Alternative 12 | Hybrid: Alt 6, 11; Alt 6, 8; Alt 6, 11, 8; Alt 4, 11; Alt 4, 8; Alt 4, 11, &8 | [11 empty] | Combos with tech feas., alts can supplement each other; can we afford the combos? Develop hybrid cost/detection (psuedo BCR)

## Weighted Ranking
Screening Criteria (5=good, 1=bad; reversed for R&D/O&M)
Alternative | Type | Violates Constraints? | Detection Coverage (2.0) | Durability and Robustness (1.7) | Routine O&M (1.7) | Constructability (1.4) | Hydraulics (1.1) | Fish Behavior (1.3) | Cost (1.6) | Research and Development (1.3) | Total Ranking | Construction Costs (30% Contingency and Escalated to FY2032) | Notes
|  | Prototype must fit within existing infrastructure Prototype cannot hinder fish passage by obstructing passage route Prototype cannot impede emergency spilling requirements Prototype cannot impact dam structure or operations required for safety, passing debris, or regular/continued maintenance Prototype must be based on technology that either exists or could exist by time of construction | 2 | 1.7 | 1.7 | 1.4 | 1.1 | 1.3 | 1.6 | 1.3
Alternative 4 | Detection Embedded TSW |  | 6 | 3.4 | 8.5 | 4.2 | 5.5 | 6.5 | 3.2 | 2.6 | 39.9 | 10518761 | Fish behavioral concern limited. Detection unknown, moderate. Might need supplemental alt. Can be applied to other projects. extensive R&D to figure out how to modify the existing or build a new TSW with a non-ferrous top surface and still maintain structural integrity. concern coming from PMSFC, which is the FS3001 type transceivers that have a 150ft maximum cable span.
Alternative 5 | TSW Embedded PIT Tag Fin Array | Need to change design to avoid constraint violation, Keep. Violates safety, fin bending or sticking prevents TSW crest and gate removal required to respond to flooding | 8 | 1.7 | 5.1 | 1.4 | 3.3 | 3.9 | 4.8 | 1.3 | 29.5 | 4590243
Alternative 6 | Embedded in the Existing OGEE |  | 10 | 6.8 | 8.5 | 2.8 | 5.5 | 6.5 | 1.6 | 5.2 | 46.9 | 15561215 | Will need to determine feasbility
Alternative 8 | PIT Barge in Forebay or Tailrace |  | 4 | 6.8 | 6.8 | 7 | 5.5 | 5.2 | 8 | 6.5 | 49.8 | 1321550 | Prefers to be in tailrace, not forebay. Might not be best for standalone alt.
Alternative 9 | JBS Outfall Antenna |  | 2 | 1.7 | 6.8 | 4.2 | 5.5 | 6.5 | 6.4 | 5.2 | 38.3 | 2268109 | backside of piers migh help improve hydraulics
Alternative 10 | Split-Leaf Spillway Detection |  | 8 | 3.4 | 8.5 | 2.8 | 4.4 | 6.5 | 3.2 | 2.6 | 39.4 | 10518761 | McNary moving away from split-leaf
Alternative 11 | Matrix Antenna PIT Detector |  | 10 | 8.5 | 5.1 | 5.6 | 3.3 | 3.9 | 4.8 | 3.9 | 45.1 | 6147559 | 12X10 squares. How often to clean this? Could lead to fish passage concerns with too much debris. Combine with other alts (4?).
Alternative 12 | Hybrid: 8 & 11 |  | 7 | 7.65 | 5.95 | 6.3 | 4.4 | 4.55 | 6.4 | 5.2 | 47.45 | 7469109 | Looked at the top 3 alternatives and combined the two that make sense.